## ACControlAndDriverBoardBOM8-13-
Bill of Materials
Ref Name | Component | Value | Package | MPN
TEMP | 2 pin interface | 2pin vert lock | USER | 171856-0002 | x
| 2 pin housing |  |  | 22-01-3027 | x
J4 | 2 pin interface | No Connector | bigHoles0-1LS |  | x
CONTACTOR | 2 pin interface | No Connector | bigHoles0-1LS |  | x
PRECHARGE | 2 pin interface | No Connector | bigHoles0-1LS |  | x
J2 | 2 pin interface | No Connector | bigHoles0-1LS |  | x
J3 | 2 pin interface | No Connector | bigHoles0-1LS |  | x
x
U20 | 7805Replacement |  | USER | OKI-78SR-5/1.5-W36-C | x
U7 | ATTiny25 |  | DIP8 | ATTINY25-20PU
D32 | BAT85,133 |  | USER | BAT85S-TAP
D33 | BAT85,133 |  | USER | BAT85S-TAP
C132 | Capacitor0.2-MLCC | 0.1uF | Cap01LS | K104K15X7RF53L2
C136 | Capacitor0.2-MLCC | 0.1uF | Cap01LS | K104K15X7RF53L2
C133 | Capacitor0.2-MLCC | 0.1uF | Cap01LS | K104K15X7RF53L2
C137 | Capacitor0.2-MLCC | 0.1uF | Cap01LS | K104K15X7RF53L2
C129 | Capacitor0.2-MLCC | 0.1uF | Cap01LS | K104K15X7RF53L2
C59 | Capacitor0.2-MLCC | 0.1uF | Cap01LS | K104K15X7RF53L2
C61 | Capacitor0.2-MLCC | 0.1uF | Cap01LS | K104K15X7RF53L2
C68 | Capacitor0.2-MLCC | 0.1uF | Cap01LS | K104K15X7RF53L2
C119 | Capacitor0.2-MLCC | 0.1uF | Cap01LS | K104K15X7RF53L2
C40 | Capacitor0.2-MLCC | 0.1uF | Cap01LS | K104K15X7RF53L2
C120 | Capacitor0.2-MLCC | 0.1uF | Cap01LS | K104K15X7RF53L2
C42 | Capacitor0.2-MLCC | 0.1uF | Cap01LS | K104K15X7RF53L2
C122 | Capacitor0.2-MLCC | 0.1uF | Cap01LS | K104K15X7RF53L2
C44 | Capacitor0.2-MLCC | 0.1uF | Cap01LS | K104K15X7RF53L2
C71 | Capacitor0.2-MLCC | 0.1uF | Cap01LS | K104K15X7RF53L2
C78 | Capacitor0.2-MLCC | 0.1uF | Cap01LS | K104K15X7RF53L2
C60 | Capacitor0.2-MLCC | 0.1uF | Cap01LS | K104K15X7RF53L2
C128 | Capacitor0.2-MLCC | 0.1uF | Cap01LS | K104K15X7RF53L2
C65 | Capacitor0.2-MLCC | 0.01uF | Cap01LS | K103K15X7RF5TL2 | x
C64 | Capacitor0.2-MLCC | 0.01uF | Cap01LS | K103K15X7RF5TL2 | x
C70 | Capacitor0.2-MLCC | 0.01uF | Cap01LS | K103K15X7RF5TL2 | x
C69 | Capacitor0.2-MLCC | 0.01uF | Cap01LS | K103K15X7RF5TL2 | x
C19 | Capacitor0.2-MLCC | 6800pF | Cap01LS | FK18X7R1H682K
C99 | Capacitor0.2-MLCC | 6800pF | Cap01LS | FK18X7R1H682K
C22 | Capacitor0.2-MLCC | 6800pF | Cap01LS | FK18X7R1H682K
C102 | Capacitor0.2-MLCC | 6800pF | Cap01LS | FK18X7R1H682K
C25 | Capacitor0.2-MLCC | 6800pF | Cap01LS | FK18X7R1H682K
C105 | Capacitor0.2-MLCC | 6800pF | Cap01LS | FK18X7R1H682K
C62 | Capacitor0.2-MLCC | 4.7uF | Cap01LS | FK14X7R1E475K
C75 | Capacitor0.2-MLCC | 4.7uF | Cap01LS | FK14X7R1E475K
C63 | Capacitor0.2-MLCC | 4.7uF | Cap01LS | FK14X7R1E475K
C67 | Capacitor0.2-MLCC | 4.7uF | Cap01LS | FK14X7R1E475K
C131 | Capacitor0.2-MLCC | 4.7uF | Cap01LS | FK14X7R1E475K
C58 | Capacitor0.2-MLCC | 4.7uF | Cap01LS | FK14X7R1E475K
C55 | Capacitor0.2-MLCC | 4.7uF | Cap01LS | FK14X7R1E475K
C54 | Capacitor0.2-MLCC | 4.7uF | Cap01LS | FK14X7R1E475K
C57 | Capacitor0.2-MLCC | 4.7uF | Cap01LS | FK14X7R1E475K
C72 | Capacitor0.2-MLCC | 0.1uF | Cap01LS | FK14X7R1E475K
C130 | Capacitor0.2-MLCC | 4.7uF | Cap01LS | FK14X7R1E475K
C127 | Capacitor0.2-MLCC | 4.7uF | Cap01LS | FK14X7R1E475K
C126 | Capacitor0.2-MLCC | 4.7uF | Cap01LS | FK14X7R1E475K
C125 | Capacitor0.2-MLCC | 4.7uF | Cap01LS | FK14X7R1E475K
C48 | Capacitor0.2-MLCC | 4.7uF | Cap01LS | FK14X7R1E475K
C56 | Capacitor0.2-MLCC | 4.7uF | Cap01LS | FK14X7R1E475K
C47 | Capacitor0.2-MLCC | 4.7uF | Cap01LS | FK14X7R1E475K
C53 | Capacitor0.2-MLCC | 4.7uF | Cap01LS | FK14X7R1E475K
C51 | Capacitor0.2-MLCC | 4.7uF | Cap01LS | FK14X7R1E475K
C45 | Capacitor0.2-MLCC | 4.7uF | Cap01LS | FK14X7R1E475K
C50 | Capacitor0.2-MLCC | 4.7uF | Cap01LS | FK14X7R1E475K
C76 | Capacitor0.2-MLCC | 4.7uF | Cap01LS | FK14X7R1E475K
C52 | Capacitor0.2-MLCC | 4.7uF | Cap01LS | FK14X7R1E475K
C46 | Capacitor0.2-MLCC | 4.7uF | Cap01LS | FK14X7R1E475K
C49 | Capacitor0.2-MLCC | 4.7uF | Cap01LS | FK14X7R1E475K
C135 | Capacitor0.2-MLCC | 20pF | Cap01LS | SR151A180JAA
C134 | Capacitor0.2-MLCC | 20pF | Cap01LS | SR151A180JAA
C109 | Capacitor0.2-MLCC | 22uF | 1210 | TMK325B7226MM-TR
C116 | Capacitor0.2-MLCC | 22uF | 1210 | TMK325B7226MM-TR
C106 | Capacitor0.2-MLCC | 22uF | 1210 | TMK325B7226MM-TR
C36 | Capacitor0.2-MLCC | 22uF | 1210 | TMK325B7226MM-TR
C31 | Capacitor0.2-MLCC | 22uF | 1210 | TMK325B7226MM-TR
C28 | Capacitor0.2-MLCC | 22uF | 1210 | TMK325B7226MM-TR
C117 | Capacitor0.2-MLCC | 22uF | 1210 | TMK325B7226MM-TR
C110 | Capacitor0.2-MLCC | 22uF | 1210 | TMK325B7226MM-TR
C94 | Capacitor0.2-MLCC | 22uF | 1210 | TMK325B7226MM-TR
C107 | Capacitor0.2-MLCC | 22uF | 1210 | TMK325B7226MM-TR
C37 | Capacitor0.2-MLCC | 22uF | 1210 | TMK325B7226MM-TR
C29 | Capacitor0.2-MLCC | 22uF | 1210 | TMK325B7226MM-TR
C118 | Capacitor0.2-MLCC | 22uF | 1210 | TMK325B7226MM-TR
C5 | Capacitor0.2-MLCC | 22uF | 1210 | TMK325B7226MM-TR
C84 | Capacitor0.2-MLCC | 22uF | 1210 | TMK325B7226MM-TR
C108 | Capacitor0.2-MLCC | 22uF | 1210 | TMK325B7226MM-TR
C38 | Capacitor0.2-MLCC | 22uF | 1210 | TMK325B7226MM-TR
C6 | Capacitor0.2-MLCC | 22uF | 1210 | TMK325B7226MM-TR
C79 | Capacitor0.2-MLCC | 22uF | 1210 | TMK325B7226MM-TR
C85 | Capacitor0.2-MLCC | 22uF | 1210 | TMK325B7226MM-TR
C91 | Capacitor0.2-MLCC | 22uF | 1210 | TMK325B7226MM-TR
C7 | Capacitor0.2-MLCC | 22uF | 1210 | TMK325B7226MM-TR
C13 | Capacitor0.2-MLCC | 22uF | 1210 | TMK325B7226MM-TR
C1 | Capacitor0.2-MLCC | 22uF | 1210 | TMK325B7226MM-TR
C14 | Capacitor0.2-MLCC | 22uF | 1210 | TMK325B7226MM-TR
C8 | Capacitor0.2-MLCC | 22uF | 1210 | TMK325B7226MM-TR
C80 | Capacitor0.2-MLCC | 22uF | 1210 | TMK325B7226MM-TR
C92 | Capacitor0.2-MLCC | 22uF | 1210 | TMK325B7226MM-TR
C2 | Capacitor0.2-MLCC | 22uF | 1210 | TMK325B7226MM-TR
C86 | Capacitor0.2-MLCC | 22uF | 1210 | TMK325B7226MM-TR
C93 | Capacitor0.2-MLCC | 22uF | 1210 | TMK325B7226MM-TR
C15 | Capacitor0.2-MLCC | 22uF | 1210 | TMK325B7226MM-TR
C9 | Capacitor0.2-MLCC | 22uF | 1210 | TMK325B7226MM-TR
C3 | Capacitor0.2-MLCC | 22uF | 1210 | TMK325B7226MM-TR
C16 | Capacitor0.2-MLCC | 22uF | 1210 | TMK325B7226MM-TR
C10 | Capacitor0.2-MLCC | 22uF | 1210 | TMK325B7226MM-TR
C88 | Capacitor0.2-MLCC | 22uF | 1210 | TMK325B7226MM-TR
C32 | Capacitor0.2-MLCC | 22uF | 1210 | TMK325B7226MM-TR
C4 | Capacitor0.2-MLCC | 22uF | 1210 | TMK325B7226MM-TR
C82 | Capacitor0.2-MLCC | 22uF | 1210 | TMK325B7226MM-TR
C81 | Capacitor0.2-MLCC | 22uF | 1210 | TMK325B7226MM-TR
C87 | Capacitor0.2-MLCC | 22uF | 1210 | TMK325B7226MM-TR
C83 | Capacitor0.2-MLCC | 22uF | 1210 | TMK325B7226MM-TR
C111 | Capacitor0.2-MLCC | 22uF | 1210 | TMK325B7226MM-TR
C11 | Capacitor0.2-MLCC | 22uF | 1210 | TMK325B7226MM-TR
C17 | Capacitor0.2-MLCC | 22uF | 1210 | TMK325B7226MM-TR
C18 | Capacitor0.2-MLCC | 22uF | 1210 | TMK325B7226MM-TR
C30 | Capacitor0.2-MLCC | 22uF | 1210 | TMK325B7226MM-TR
C90 | Capacitor0.2-MLCC | 22uF | 1210 | TMK325B7226MM-TR
C33 | Capacitor0.2-MLCC | 22uF | 1210 | TMK325B7226MM-TR
C12 | Capacitor0.2-MLCC | 22uF | 1210 | TMK325B7226MM-TR
C96 | Capacitor0.2-MLCC | 22uF | 1210 | TMK325B7226MM-TR
C89 | Capacitor0.2-MLCC | 22uF | 1210 | TMK325B7226MM-TR
C95 | Capacitor0.2-MLCC | 22uF | 1210 | TMK325B7226MM-TR
C97 | Capacitor0.2-MLCC | 22uF | 1210 | TMK325B7226MM-TR
C20 | Capacitor0.2-MLCC | 22uF | 1210 | TMK325B7226MM-TR
C21 | Capacitor0.2-MLCC | 22uF | 1210 | TMK325B7226MM-TR
C98 | Capacitor0.2-MLCC | 22uF | 1210 | TMK325B7226MM-TR
C23 | Capacitor0.2-MLCC | 22uF | 1210 | TMK325B7226MM-TR
C100 | Capacitor0.2-MLCC | 22uF | 1210 | TMK325B7226MM-TR
C24 | Capacitor0.2-MLCC | 22uF | 1210 | TMK325B7226MM-TR
C101 | Capacitor0.2-MLCC | 22uF | 1210 | TMK325B7226MM-TR
C26 | Capacitor0.2-MLCC | 22uF | 1210 | TMK325B7226MM-TR
C103 | Capacitor0.2-MLCC | 22uF | 1210 | TMK325B7226MM-TR
C27 | Capacitor0.2-MLCC | 22uF | 1210 | TMK325B7226MM-TR
C104 | Capacitor0.2-MLCC | 22uF | 1210 | TMK325B7226MM-TR
C112 | Capacitor0.2-MLCC | 100pF | Cap01LS | FK18C0G1H101J | x
C34 | Capacitor0.2-MLCC | 100pF | Cap01LS | FK18C0G1H101J | x
C113 | Capacitor0.2-MLCC | 100pF | Cap01LS | FK18C0G1H101J | x
C35 | Capacitor0.2-MLCC | 100pF | Cap01LS | FK18C0G1H101J | x
C114 | Capacitor0.2-MLCC | 100pF | Cap01LS | FK18C0G1H101J | x
C115 | Capacitor0.2-MLCC | 100pF | Cap01LS | FK18C0G1H101J | x
C121 | Capacitor0.2-MLCC | 330pF | Cap01LS | FK18C0G1H331J | x
C43 | Capacitor0.2-MLCC | 330pF | Cap01LS | FK18C0G1H331J | x
C123 | Capacitor0.2-MLCC | 330pF | Cap01LS | FK18C0G1H331J | x
C124 | Capacitor0.2-MLCC | 330pF | Cap01LS | FK18C0G1H331J | x
C39 | Capacitor0.2-MLCC | 330pF | Cap01LS | FK18C0G1H331J | x
C41 | Capacitor0.2-MLCC | 330pF | Cap01LS | FK18C0G1H331J | x
C73 | Capacitor0.2-MLCC | 470pF | Cap01LS | K471K15X7RF53L2 | x
C74 | Capacitor0.2-MLCC | 470pF | Cap01LS | K471K15X7RF53L2 | x
C66 | CapacitorElectrolytic0.2Lead | 470uF 50v | USER | UPW1H471MHD
C77 | CapacitorElectrolytic0.2Lead | 220uF 25v | cap015LS | UHE1E221MPD
XTAL1 | CRYSTAL-7.37MHz 20pF |  | USER | ATS073-E
D12 | DiodePaul | 50v 1a schottky | vertical | SB150-E3/73
D13 | DiodePaul | 50v 1a schottky | vertical | SB150-E3/73
D11 | DiodePaul | 50v 1a schottky | vertical | SB150-E3/73
D10 | DiodePaul | 50v 1a schottky | vertical | SB150-E3/73
D38 | DiodePaul | 50v 1a schottky | vertical | SB150-E3/73
D39 | DiodePaul | 50v 1a schottky | vertical | SB150-E3/73
D40 | DiodePaul | 50v 1a schottky | vertical | SB150-E3/73
D41 | DiodePaul | 50v 1a schottky | vertical | SB150-E3/73
D16 | DiodePaul | 50v 1a schottky | vertical | SB150-E3/73
D17 | DiodePaul | 50v 1a schottky | vertical | SB150-E3/73
D15 | DiodePaul | 50v 1a schottky | vertical | SB150-E3/73
D14 | DiodePaul | 50v 1a schottky | vertical | SB150-E3/73
D42 | DiodePaul | 50v 1a schottky | vertical | SB150-E3/73
D43 | DiodePaul | 50v 1a schottky | vertical | SB150-E3/73
D44 | DiodePaul | 50v 1a schottky | vertical | SB150-E3/73
D45 | DiodePaul | 50v 1a schottky | vertical | SB150-E3/73
D20 | DiodePaul | 50v 1a schottky | vertical | SB150-E3/73
D21 | DiodePaul | 50v 1a schottky | vertical | SB150-E3/73
D19 | DiodePaul | 50v 1a schottky | vertical | SB150-E3/73
D18 | DiodePaul | 50v 1a schottky | vertical | SB150-E3/73
D46 | DiodePaul | 50v 1a schottky | vertical | SB150-E3/73
D47 | DiodePaul | 50v 1a schottky | vertical | SB150-E3/73
D48 | DiodePaul | 50v 1a schottky | vertical | SB150-E3/73
D49 | DiodePaul | 50v 1a schottky | vertical | SB150-E3/73
U13 | dsPIC30F4011-TH |  | DIL | DSPIC30F4011-30I/P
FB1 | FerriteBead |  | USER | 28C0236-0JW-10
FB2 | FerriteBead |  | USER | 28C0236-0JW-10
U1 | GateDriveOptoWithReset | FOD8316 | SOIC16 | FOD8316
U21 | GateDriveOptoWithReset | FOD8316 | SOIC16 | FOD8316
U22 | GateDriveOptoWithReset | FOD8316 | SOIC16 | FOD8316
U2 | GateDriveOptoWithReset | FOD8316 | SOIC16 | FOD8316
U23 | GateDriveOptoWithReset | FOD8316 | SOIC16 | FOD8316
U3 | GateDriveOptoWithReset | FOD8316 | SOIC16 | FOD8316
U16 | HIN202CP |  | DIL | HIN202CPZ
ISP | ISP-Interface |  | USER | 929834-02-06-RK
U4 | IXDN604MosfetDriver |  | DIP8 | IXDN604PI
U24 | IXDN604MosfetDriver |  | DIP8 | IXDN604PI
U5 | IXDN604MosfetDriver |  | DIP8 | IXDN604PI
U25 | IXDN604MosfetDriver |  | DIP8 | IXDN604PI
U6 | IXDN604MosfetDriver |  | DIP8 | IXDN604PI
U26 | IXDN604MosfetDriver |  | DIP8 | IXDN604PI
CURRENT1 | LEMInterface | 3pin Vert Lock | writingFlipped | 22-23-2031
CURRENT3 | LEMInterface | 3pin Vert Lock | writingFlipped | 22-23-2031
CURRENT2 | LEMInterface | 3pin Vert Lock | writingFlipped | 22-23-2031
J1 | Hall Effect | 3pin Vert Lock |  | 22-23-2031
| SerialInterface | 3pin Vert Lock |  | 22-23-2031
|  | 3 pin Housing x 5 |  | 22-01-3037
|  | 4 pin Housing x 3 |  | 22-01-3047
|  | Crimp Pins x 34 |  | 08-50-0114
TRANS4 | Line Filter |  | 13x10mmHoles | PLA10AN3021R3R2B
TRANS1 | Line Filter |  | 13x10mmHoles | PLA10AN3021R3R2B
TRANS5 | Line Filter |  | 13x10mmHoles | PLA10AN3021R3R2B
TRANS2 | Line Filter |  | 13x10mmHoles | PLA10AN3021R3R2B
TRANS6 | Line Filter |  | 13x10mmHoles | PLA10AN3021R3R2B
TRANS3 | Line Filter |  | 13x10mmHoles | PLA10AN3021R3R2B
U8 | LM393 |  | DIP-8-Oval | LM293P
U15 | LM393 |  | DIP-8-Oval | LM293P
U9 | LM393 |  | DIP-8-Oval | LM293P
U19 | LM393 |  | DIP-8-Oval | LM293P
U12 | LM4040DIZ-2.5 | LM4040C25ILPR | TO92 | LM4040C25ILPR
U18 | MC74HC00AD |  | dip14 | SN74HC00N
Q7 | MOSFET n-ch |  | TO-92 | BS270
Q8 | MOSFET n-ch |  | TO-92 | BS270
Q9 | NPNTrans_D44VH10 |  | DPAK | 511-MJD44H11
Q2 | NPNTrans_D44VH10 |  | DPAK | 511-MJD44H11
Q11 | NPNTrans_D44VH10 |  | DPAK | 511-MJD44H11
Q13 | NPNTrans_D44VH10 |  | DPAK | 511-MJD44H11
Q6 | NPNTrans_D44VH10 |  | DPAK | 511-MJD44H11
Q4 | NPNTrans_D44VH10 |  | DPAK | 511-MJD44H11
D31 | P6KE20A-T | Bidirectional | USER | P6KE18CA
D30 | P6KE20A-T | Bidirectional | USER | P6KE18CA
Q1 | PNPTRANS_D45VH10 |  | DPAK | 863-MJD45H11T4G
Q10 | PNPTRANS_D45VH10 |  | DPAK | 863-MJD45H11T4G
Q3 | PNPTRANS_D45VH10 |  | DPAK | 863-MJD45H11T4G
Q12 | PNPTRANS_D45VH10 |  | DPAK | 863-MJD45H11T4G
Q5 | PNPTRANS_D45VH10 |  | DPAK | 863-MJD45H11T4G
Q14 | PNPTRANS_D45VH10 |  | DPAK | 863-MJD45H11T4G
QEI | QEI | 5p Vert 0.1ls | USER | 171856-1005
RELAY1 | Relay SPST 1FormA |  | User | ALQ305
RELAY2 | Relay SPST 1FormA |  | User | ALQ305
R22 | Resistor-0.25watt | 1k | R0_4 | MF1/4DCT52A1001F | x
R39 | Resistor-0.25watt | 1k | R0_4 | MF1/4DCT52A1001F | x
R50 | Resistor-0.25watt | 1k | R0_4 | MF1/4DCT52A1001F | x
R52 | Resistor-0.25watt | 1k | R0_4 | MF1/4DCT52A1001F | x
R54 | Resistor-0.25watt | 1k | R0_4 | MF1/4DCT52A1001F | x
R55 | Resistor-0.25watt | 1k | R0_4 | MF1/4DCT52A1001F | x
R56 | Resistor-0.25watt | 1k | R0_4 | MF1/4DCT52A1001F | x
R60 | Resistor-0.25watt | 1k | RVertical | MF1/4DCT52A1001F
R63 | Resistor-0.25watt | 1k | R0_4 | MF1/4DCT52A1001F | x
R64 | Resistor-0.25watt | \ | R0_4 | MF1/4DCT52A1001F | x
R31 | Resistor-0.25watt | xxx | R0_4 | MF1/4DC1501F
R25 | Resistor-0.25watt | 2k | R0_4 | MF1/4DCT52A2001F | x
R26 | Resistor-0.25watt | 2k | R0_4 | MF1/4DCT52A2001F | x
R48 | Resistor-0.25watt | 2k | R0_4 | MF1/4DCT52A2001F
R49 | Resistor-0.25watt | 2k | R0_4 | MF1/4DCT52A2001F
R27 | Resistor-0.25watt | 2k | R0_4 | MF1/4DCT52A2001F | x
R29 | Resistor-0.25watt | 2k | R0_4 | MF1/4DCT52A2001F | x
R58 | Resistor-0.25watt | 2k | R0_4 | MF1/4DCT52A2001F
R59 | Resistor-0.25watt | 2k | R0_4 | MF1/4DCT52A2001F
R51 | Resistor-0.25watt | 100k | R0_4 | MF1/4DCT52A2001F
R33 | Resistor-0.25watt | xxx | R0_4 | MF1/4DCT52A2001F
R46 | Resistor-0.25watt | 2.8k 0.1% | R0_4 | CMF1/42801FLFTR
R19 | Resistor-0.25watt | 2.7Ohm | r0-500 | OF27GJE
R84 | Resistor-0.25watt | 2.7Ohm | r0-500 | OF27GJE
R20 | Resistor-0.25watt | 2.7Ohm | r0-500 | OF27GJE
R85 | Resistor-0.25watt | 2.7Ohm | r0-500 | OF27GJE
R21 | Resistor-0.25watt | 2.7Ohm | r0-500 | OF27GJE
R86 | Resistor-0.25watt | 2.7Ohm | r0-500 | OF27GJE
R24 | Resistor-0.25watt | 3k | R0_4 | MF1/4DC3001F
R62 | Resistor-0.25watt | 3k | R0_4 | MF1/4DC3001F
R65 | Resistor-0.25watt | 3k | R0_4 | MF1/4DC3001F
R32 | Resistor-0.25watt | xxx | R0_4 | MF1/4DC3001F
R75 | Resistor-0.25watt | 3k | 1210 | CRCW12103K00JNEA
R10 | Resistor-0.25watt | 3k | 1210 | CRCW12103K00JNEA
R76 | Resistor-0.25watt | 3k | 1210 | CRCW12103K00JNEA
R11 | Resistor-0.25watt | 3k | 1210 | CRCW12103K00JNEA
R77 | Resistor-0.25watt | 3k | 1210 | CRCW12103K00JNEA
R12 | Resistor-0.25watt | 3k | 1210 | CRCW12103K00JNEA
R2 | Resistor-0.25watt | 3.3Ohm 1w | R0800 | OX33GKE
R66 | Resistor-0.25watt | 3.3Ohm 1w | R0800 | OX33GKE
R67 | Resistor-0.25watt | 3.3Ohm 1w | R0800 | OX33GKE
R3 | Resistor-0.25watt | 3.3Ohm 1w | R0800 | OX33GKE
R4 | Resistor-0.25watt | 3.3Ohm 1w | R0800 | OX33GKE
R68 | Resistor-0.25watt | 3.3Ohm 1w | R0800 | OX33GKE
R69 | Resistor-0.25watt | 3.3Ohm 1w | R0800 | OX33GKE
R5 | Resistor-0.25watt | 3.3Ohm 1w | R0800 | OX33GKE
R6 | Resistor-0.25watt | 3.3Ohm 1w | R0800 | OX33GKE
R70 | Resistor-0.25watt | 3.3Ohm 1w | R0800 | OX33GKE
R71 | Resistor-0.25watt | 3.3Ohm 1w | R0800 | OX33GKE
R7 | Resistor-0.25watt | 3.3Ohm 1w | R0800 | OX33GKE
R43 | Resistor-0.25watt | 3.92k 0.1% | R0_4 | MF1/4DC3921F
R40 | Resistor-0.25watt | 4.7k | R0_4 | MF1/4DCT52R4701F
R44 | Resistor-0.25watt | 4.7k 0.1% | R0_4 | MF1/4DCT52R4701F
R61 | Resistor-0.25watt | 4.7k | RVertical | MF1/4DCT52R4701F
R13 | Resistor-0.25watt | 15Ohm 0.5w | 45 | 273-15-RC
R78 | Resistor-0.25watt | 15Ohm 0.5w | 45 | 273-15-RC
R14 | Resistor-0.25watt | 15Ohm 0.5w | 45 | 273-15-RC
R79 | Resistor-0.25watt | 15Ohm 0.5w | 45 | 273-15-RC
R15 | Resistor-0.25watt | 15Ohm 0.5w | 45 | 273-15-RC
R80 | Resistor-0.25watt | 15Ohm 0.5w | 45 | 273-15-RC
R45 | Resistor-0.25watt | 10k | R0_4 | MF1/4DC1002F
R23 | Resistor-0.25watt | 10k | R0_4 | MF1/4DC1002F
R28 | Resistor-0.25watt | 10k | R0_4 | MF1/4DC1002F
R30 | Resistor-0.25watt | 10k | R0_4 | MF1/4DC1002F
R42 | Resistor-0.25watt | 10k | RVertical | MF1/4DC1002F
R36 | Resistor-0.25watt | 10k | R0_4 | MF1/4DC1002F
R37 | Resistor-0.25watt | 10k | R0_4 | MF1/4DC1002F
R35 | Resistor-0.25watt | 10k | R0_4 | MF1/4DC1002F
R38 | Resistor-0.25watt | 10k | R0_4 | MF1/4DC1002F
R41 | Resistor-0.25watt | 10k | R0_4 | MF1/4DC1002F
R34 | Resistor-0.25watt | 10k | R0_4 | MF1/4DC1002F
R47 | Resistor-0.25watt | 22k 0.1% | R0_4 | MF1/4DC2202F
R16 | Resistor-0.25watt | 47k | 1210 | CRCW121047K0JNEA
R81 | Resistor-0.25watt | 47k | 1210 | CRCW121047K0JNEA
R17 | Resistor-0.25watt | 47k | 1210 | CRCW121047K0JNEA
R82 | Resistor-0.25watt | 47k | 1210 | CRCW121047K0JNEA
R18 | Resistor-0.25watt | 47k | 1210 | CRCW121047K0JNEA
R83 | Resistor-0.25watt | 47k | 1210 | CRCW121047K0JNEA
R1 | Resistor-0.25watt | 100 | 1210 | RK73B2ETTE101J
R73 | Resistor-0.25watt | 100 | 1210 | RK73B2ETTE101J
R8 | Resistor-0.25watt | 100 | 1210 | RK73B2ETTE101J
R74 | Resistor-0.25watt | 100 | 1210 | RK73B2ETTE101J
R9 | Resistor-0.25watt | 100 | 1210 | RK73B2ETTE101J
R72 | Resistor-0.25watt | 100 | 1210 | RK73B2ETTE101J
R57 | Resistor-0.25watt | 470 | R0_4 | MF1/4DC4700F
R53 | Resistor-0.25watt | xxx | R0_4 | MF1/4DC4700F
U11 | SN74HC08 |  | dip14 | SN74HC08N
U14 | SN74HC08 |  | dip14 | SN74HC08N
U10 | SN74HC21 |  | dip14 | SN74HC21N
U17 | SN74HC21 |  | dip14 | SN74HC21N
D29 | STTH2R02 | 1n4148 | vertical | 1N4148-B
D28 | STTH2R02 | 1n4148 | vertical | 1N4148-B
D35 | STTH2R02 | 1000V Ultrafast | 0_45Inch | UF4007-E3/54
D7 | STTH2R02 | 1000V Ultrafast | 0_45Inch | UF4007-E3/54
D36 | STTH2R02 | 1000V Ultrafast | 0_45Inch | UF4007-E3/54
D8 | STTH2R02 | 1000V Ultrafast | 0_45Inch | UF4007-E3/54
D37 | STTH2R02 | 1000V Ultrafast | 0_45Inch | UF4007-E3/54
D9 | STTH2R02 | 1000V Ultrafast | 0_45Inch | UF4007-E3/54
D34 | ZenerDiode | 5.1v Zener | Diode_small | BZX55B5V1-TAP
D23 | ZenerDiode | 8.2v 5w | 5wVertical | 1N5344B-TP
D50 | ZenerDiode | 8.2v 5w | 5wVertical | 1N5344B-TP
D25 | ZenerDiode | 8.2v 5w | 5wVertical | 1N5344B-TP
D52 | ZenerDiode | 8.2v 5w | 5wVertical | 1N5344B-TP
D27 | ZenerDiode | 8.2v 5w | 5wVertical | 1N5344B-TP
D54 | ZenerDiode | 8.2v 5w | 5wVertical | 1N5344B-TP
D1 | ZenerDiode | 17v 5w x2 | bidirectVert | 1N5354BG
D2 | ZenerDiode | 17v 5w x2 | bidirectVert | 1N5354BG
D3 | ZenerDiode | 17v 5w x2 | bidirectVert | 1N5354BG
D6 | ZenerDiode | 17v 5w x2 | bidirectVert | 1N5354BG
D5 | ZenerDiode | 17v 5w x2 | bidirectVert | 1N5354BG
D4 | ZenerDiode | 17v 5w x2 | bidirectVert | 1N5354BG
D22 | ZenerDiode | 24v Zener | 5wVertical | 1N5359BG
D51 | ZenerDiode | 24v Zener | 5wVertical | 1N5359BG
D24 | ZenerDiode | 24v Zener | 5wVertical | 1N5359BG
D53 | ZenerDiode | 24v Zener | 5wVertical | 1N5359BG
D26 | ZenerDiode | 24v Zener | 5wVertical | 1N5359BG
D55 | ZenerDiode | 24v Zener | 5wVertical | 1N5359BG
Thermistor |  |  |  | NTCALUG03A103G
Total Cost

## Sheet1
0.888
0.00013367 | [5 empty] | 2.8125
[10 empty] | 0.125 | 0.039789
[5 empty] | 17.5362 | [5 empty] | 0.19947 |  | 1e-08
|  |  | 12.4 |  | 0.11405 | 0.11404 |  |  | 0.046594
|  |  | 0.16129 | 6.2
|  |  | 352 |  | 1.9901
0.169
| 2.7 | 0.10931 | 22.8704 |  |  |  |  | 274.1633 |  |  |  |  | 32624 | 0 | 32624
| 2.75 | 0.11111 | 22.5 |  |  |  |  | 829.1498 |  |  |  | -1448.6 | 31175.4 | 1 | 31175
| 2.8 | 0.1129 | 22.1429 |  |  |  |  | 412.0724 |  |  |  | -1448.6 | 29726.8 | 2 | 29727
|  | 0 | #DIV/0! | [8 empty] | -1448.6 | 28278.2 | 3 | 28278
|  | 0 | #DIV/0! | [8 empty] | -1448.6 | 26829.6 | 4 | 26830
|  | 0 | #DIV/0! | [8 empty] | -1448.6 | 25381 | 5 | 25381
|  | 0 | #DIV/0! | [8 empty] | -1096.8 | 24284.2 | 6 | 24284
|  | 0 | #DIV/0! | [8 empty] | -1096.8 | 23187.4 | 7 | 23187
|  | 0 | #DIV/0! | [8 empty] | -1096.8 | 22090.6 | 8 | 22091
|  | 0 | #DIV/0! | [8 empty] | -1096.8 | 20993.8 | 9 | 20994
|  | 0 | #DIV/0! | [5 empty] | 8000 | -837.2 |  | -1096.8 | 19897 | 10 | 19897
|  | 0 | #DIV/0! | [5 empty] | 3750 | -643.6 |  | -837.2 | 19059.8 | 11 | 19060
|  | 0 | #DIV/0! | [5 empty] | 1875 | -498.6 |  | -837.2 | 18222.6 | 12 | 18223
|  | 0 | #DIV/0! | [8 empty] | -837.2 | 17385.4 | 13 | 17385
[12 empty] | -837.2 | 16548.2 | 14 | 16548
[9 empty] | 120 |  |  | -837.2 | 15711 | 15 | 15711
[12 empty] | -643.6 | 15067.4 | 16 | 15067
[12 empty] | -643.6 | 14423.8 | 17 | 14424
[12 empty] | -643.6 | 13780.2 | 18 | 13780
[12 empty] | -643.6 | 13136.6 | 19 | 13137
[12 empty] | -643.6 | 12493 | 20 | 12493
[12 empty] | -498.6 | 11994.4 | 21 | 11994
[12 empty] | -498.6 | 11495.8 | 22 | 11496
[12 empty] | -498.6 | 10997.2 | 23 | 10997
[7 empty] | -388.8 |  |  |  |  | -498.6 | 10498.6 | 24 | 10499
[12 empty] | -498.6 | 10000 | 25 | 10000
[12 empty] | -388.8 | 9611.2 | 26 | 9611
[12 empty] | -388.8 | 9222.4 | 27 | 9222
[12 empty] | -388.8 | 8833.6 | 28 | 8834
[12 empty] | -388.8 | 8444.8 | 29 | 8445
[12 empty] | -388.8 | 8056 | 30 | 8056
[7 empty] | -305.26 |  |  |  |  | -305.26 | 7750.74 | 31 | 7751
[12 empty] | -305.26 | 7445.48 | 32 | 7445
[12 empty] | -305.26 | 7140.22 | 33 | 7140
[12 empty] | -305.26 | 6834.96 | 34 | 6835
[12 empty] | -305.26 | 6529.7 | 35 | 6530
[12 empty] | -241.16 | 6288.54 | 36 | 6289
[12 empty] | -241.16 | 6047.38 | 37 | 6047
[12 empty] | -241.16 | 5806.22 | 38 | 5806
[12 empty] | -241.16 | 5565.06 | 39 | 5565
[7 empty] | -241.16 |  |  |  |  | -241.16 | 5323.9 | 40 | 5324
[12 empty] | -191.72 | 5132.18 | 41 | 5132
[12 empty] | -191.72 | 4940.46 | 42 | 4940
[7 empty] | -191.72 |  |  |  |  | -191.72 | 4748.74 | 43 | 4749
[12 empty] | -191.72 | 4557.02 | 44 | 4557
[12 empty] | -191.72 | 4365.3 | 45 | 4365
[12 empty] | -153.32 | 4211.98 | 46 | 4212
[12 empty] | -153.32 | 4058.66 | 47 | 4059
[12 empty] | -153.32 | 3905.34 | 48 | 3905
[12 empty] | -153.32 | 3752.02 | 49 | 3752
[7 empty] | -153.32 |  |  |  |  | -153.32 | 3598.7 | 50 | 3599
[12 empty] | -123.28 | 3475.42 | 51 | 3475
[12 empty] | -123.28 | 3352.14 | 52 | 3352
[12 empty] | -123.28 | 3228.86 | 53 | 3229
[12 empty] | -123.28 | 3105.58 | 54 | 3106
[7 empty] | -123.28 |  |  |  |  | -123.28 | 2982.3 | 55 | 2982
[12 empty] | -99.7 | 2882.6 | 56 | 2883
[12 empty] | -99.7 | 2782.9 | 57 | 2783
[12 empty] | -99.7 | 2683.2 | 58 | 2683
[12 empty] | -99.7 | 2583.5 | 59 | 2584
[7 empty] | -99.7 |  |  |  |  | -99.7 | 2483.8 | 60 | 2484
http://i.imgur.com/tXQ4qCx.jpg | [11 empty] | -81.02 | 2402.78 | 61 | 2403
[12 empty] | -81.02 | 2321.76 | 62 | 2322
[12 empty] | -81.02 | 2240.74 | 63 | 2241
[12 empty] | -81.02 | 2159.72 | 64 | 2160
[7 empty] | -81.02 |  |  |  |  | -81.02 | 2078.7 | 65 | 2079
[12 empty] | -66.2 | 2012.5 | 66 | 2013
[12 empty] | -66.2 | 1946.3 | 67 | 1946
[12 empty] | -66.2 | 1880.1 | 68 | 1880
[12 empty] | -66.2 | 1813.9 | 69 | 1814
[6 empty] | x | -66.2 |  |  |  |  | -66.2 | 1747.7 | 70 | 1748
[7 empty] | -63.832 |  |  |  |  | -54.36 | 1693.34 | 71 | 1693
[7 empty] | -61.464 |  |  |  |  | -54.36 | 1638.98 | 72 | 1639
[7 empty] | -59.096 |  |  |  |  | -54.36 | 1584.62 | 73 | 1585
[7 empty] | -56.728 |  |  |  |  | -54.36 | 1530.26 | 74 | 1530
[7 empty] | -54.36 |  |  |  |  | -54.36 | 1475.9 | 75 | 1476
[7 empty] | -52.452 |  |  |  |  | -44.82 | 1431.08 | 76 | 1431
[7 empty] | -50.544 |  |  |  |  | -44.82 | 1386.26 | 77 | 1386
[7 empty] | -48.636 |  |  |  |  | -44.82 | 1341.44 | 78 | 1341
[7 empty] | -46.728 |  |  |  |  | -44.82 | 1296.62 | 79 | 1297
[7 empty] | -44.82 |  |  |  |  | -44.82 | 1251.8 | 80 | 1252
[7 empty] | -43.284 |  |  |  |  | -37.14 | 1214.66 | 81 | 1215
[7 empty] | -41.748 |  |  |  |  | -37.14 | 1177.52 | 82 | 1178
[7 empty] | -40.212 |  |  |  |  | -37.14 | 1140.38 | 83 | 1140
[7 empty] | -38.676 |  |  |  |  | -37.14 | 1103.24 | 84 | 1103
[7 empty] | -37.14 |  |  |  |  | -37.14 | 1066.1 | 85 | 1066
[7 empty] | -35.8924 |  |  |  |  | -30.902 | 1035.198 | 86 | 1035
[7 empty] | -34.6448 |  |  |  |  | -30.902 | 1004.296 | 87 | 1004
[7 empty] | -33.3972 |  |  |  |  | -30.902 | 973.394 | 88 | 973
[7 empty] | -32.1496 |  |  |  |  | -30.902 | 942.492 | 89 | 942
[7 empty] | -30.902 |  |  |  |  | -30.902 | 911.59 | 90 | 912
[7 empty] | -29.8868 |  |  |  |  | -25.826 | 885.764 | 91 | 886
[7 empty] | -28.8716 |  |  |  |  | -25.826 | 859.938 | 92 | 860
[7 empty] | -27.8564 |  |  |  |  | -25.826 | 834.112 | 93 | 834
[7 empty] | -26.8412 |  |  |  |  | -25.826 | 808.286 | 94 | 808
[7 empty] | -25.826 |  |  |  |  | -25.826 | 782.46 | 95 | 782
[7 empty] | -24.9948 |  |  |  |  | -21.67 | 760.79 | 96 | 761
[7 empty] | -24.1636 |  |  |  |  | -21.67 | 739.12 | 97 | 739
[7 empty] | -23.3324 |  |  |  |  | -21.67 | 717.45 | 98 | 717
[7 empty] | -22.5012 |  |  |  |  | -21.67 | 695.78 | 99 | 696
[7 empty] | -21.67 |  |  |  |  | -21.67 | 674.11 | 100 | 674
[7 empty] | -20.9868 |  |  |  |  | -18.254 | 655.856 | 101 | 656
[7 empty] | -20.3036 |  |  |  |  | -18.254 | 637.602 | 102 | 638
[7 empty] | -19.6204 |  |  |  |  | -18.254 | 619.348 | 103 | 619
[7 empty] | -18.9372 |  |  |  |  | -18.254 | 601.094 | 104 | 601
[7 empty] | -18.254 |  |  |  |  | -18.254 | 582.84 | 105 | 583
[7 empty] | -17.6896 |  |  |  |  | -15.432 | 567.408 | 106 | 567
[7 empty] | -17.1252 |  |  |  |  | -15.432 | 551.976 | 107 | 552
[7 empty] | -16.5608 |  |  |  |  | -15.432 | 536.544 | 108 | 537
[7 empty] | -15.9964 |  |  |  |  | -15.432 | 521.112 | 109 | 521
[7 empty] | -15.432 |  |  |  |  | -15.432 | 505.68 | 110 | 506
[7 empty] | -14.9652 |  |  |  |  | -13.098 | 492.582 | 111 | 493
[7 empty] | -14.4984 |  |  |  |  | -13.098 | 479.484 | 112 | 479
[7 empty] | -14.0316 |  |  |  |  | -13.098 | 466.386 | 113 | 466
[7 empty] | -13.5648 |  |  |  |  | -13.098 | 453.288 | 114 | 453
[7 empty] | -13.098 |  |  |  |  | -13.098 | 440.19 | 115 | 440
[7 empty] | -12.7096 |  |  |  |  | -11.156 | 429.034 | 116 | 429
[7 empty] | -12.3212 |  |  |  |  | -11.156 | 417.878 | 117 | 418
[7 empty] | -11.9328 |  |  |  |  | -11.156 | 406.722 | 118 | 407
[7 empty] | -11.5444 |  |  |  |  | -11.156 | 395.566 | 119 | 396
[7 empty] | -11.156 |  |  |  |  | -11.156 | 384.41 | 120 | 384
[7 empty] | -10.8312 |  |  |  |  | -9.532 | 374.878 | 121 | 375
[7 empty] | -10.5064 |  |  |  |  | -9.532 | 365.346 | 122 | 365
[7 empty] | -10.1816 |  |  |  |  | -9.532 | 355.814 | 123 | 356
[7 empty] | -9.8568 |  |  |  |  | -9.532 | 346.282 | 124 | 346
[7 empty] | -9.532 |  |  |  |  | -9.532 | 336.75 | 125 | 337
[12 empty] | -9.532 | 327.218 | 126 | 327